## Sheet1
Device | Manufacturer | Model | Connect FROM |  | Connect TO |  | Power Consumption (W) | Notes
Power Supply | Sparkle Power Inc. | SPI2501UH | PA | yellow +12 V | Relay | Relay Line Screw 2 | 250
|  |  | P1 System Board | All 24 (20 + 4) Pins | Motherboard | ATX Power
|  |  |  | Black (Ground) | Reward | Pin Black
|  |  | P2 Disk Driver | All 4 Yellow and Black Pins) | Motherboard | CPU Power
|  |  | PD | All Lines | PCIe -> PCI converter | All Power Lines
|  |  | PB | NOT USED
|  |  | PC | NOT USED
|  |  | Serial ATA Power |  | Hard Drive | Power Input
|  |  | AC Line In |  | 110V AC Supply
Relay | Crouzet | PB-4 | Logic | Screw 1 | Connector Block | Screw 21 | -38 | Power based on 4 Solenoids
|  |  |  | Screw 2 | Connector Block | Screw 18
|  |  |  | Screw 3 | Connector Block | Screw 22
|  |  | Line | Screw 2 | Case | Power Yellow +12
|  |  |  | Screw 3 | Reward | Pin Red
Multifunction DAQ | National Instruments | PCI-6221 | PCI |  | Motherboard |  | -20 | Connected through PCIe->PCI adapter and PCI flex cable
|  |  | Front Bus |  | Connector Block | Front Bus |  | Power based on quoted power for USB 6221
Motherboard | Intel | DH77DF | TOP |  |  |  | -100 | Very rough maximum power draw, probably during boot with much lower draw during operation. Based on various web sources.
|  |  | Front Panel Header | 8 | Case | Power norm open
|  |  | Front Panel Header | 6 | Case | Power common
|  |  | Front Panel Header | 2 | Case | Power LED +
|  |  | Front Panel Header | 4 | Case | Power LED -
|  |  | System Fan Header | 2 | Case Fan | Red Wire
|  |  | System Fan Header | 1 | Case Fan | Black Wire
|  |  | ATX Power |  | Power Supply | P1
|  |  | Sata0 |  | Hard Drive
|  |  | USB Header |  | Case | Front USB 1, USB 2
|  |  | PCIe Slot |  | Multifunction DAQ | PCI
BACK
|  |  | LAN |  | Case | LAN
|  |  | USB 3.0 | 1 | Case | Back USB 1
|  |  | USB 3.0 | 2 | Case | Back USB 2
|  |  | USB 2.0 (high current) | 1 | Case | Serial through Adapter
|  |  | USB 2.0 (high current) | 2 NOT USED
|  |  | IEEE 1394a (firewire) | NOT USED
|  |  | eSATA | NOT USED
|  |  | DVI-I |  | Case | Video Out
|  |  | HDMI | NOT USED
|  |  | USB 2.0 | 1 | Case | Rotary Encoder
|  |  | USB 2.0 | 2 | Case | LCD
|  |  | DisplayPort | NOT USED
|  |  | Sound ports | Line-in | Case | Audio in
|  |  |  | Line-out | Case | Audio out
Connector Block | National Instruments | SCB-68 | Screw | 4 (D GND) | PLEXON(21-GND)/TDT()/SPIKE2 | 11/?/na | -5 | Power Comsumption based on NI Specs
|  |  |  | 5 (PFI 6/P1.6) | PLEXON(9-Bit 6)/TDT()/SPIKE2(LB6,LB7) | 5/?/18 |  | For Arnsten Lab Pictobox, P1.6 goes to HB2 (pin 16) for use as the edge sensitive Trial Correct line.
|  |  |  | 6 (PFI 5/P1.5) | PLEXON(8-Bit 5)/TDT()/SPIKE2(LB5) | 17/?/6 |  | For Arnsten Lab Pictobox, in order to use P1.6 for Trial Correct indicator (HB2,Pin16), we connect P1.5 to LB5, LB6, and LB7 (pins 6,18,5) such that whatever is on LB5 will also be on LB6 and LB7. This works in their case because they just need the top nybble to be either 0xF or 0x0.
|  |  |  | 7 (D GND) | PLEXON(19-GND)/TDT()/SPIKE2 | 10/?/na
|  |  |  | 9 (D GND) | PLEXON(2-GND)/TDT()/SPIKE2 | 14/?/na
|  |  |  | 10 (PFI 1/P1.1) | PLEXON(4-Bit 1)/TDT()/SPIKE2(LB1) | 15/?/8
|  |  |  | 11 (PFI 0/P1.0) | PLEXON(3-Bit 0)/TDT()/SPIKE2(LB0) | 2/?/21
|  |  |  | 14 (+5V) | PLEXON/TDT()/SPIKE2(LB7) | na/?/5
|  |  |  | 15 (D GND) | PLEXON(10,11,12,13-Bit 7:10)/TDT()/SPIKE2(HB0:3) | 18, 6, 19, 7/?/17,4,16,3
|  |  |  | 16 (P0.6) | Case | BNC 15+
|  |  |  | 17 (P0.1) | Case | BNC 2+
|  |  |  | 18 (D GND) | Relay | Logic 2
|  |  |  | 19 (P0.4) | Case | BNC 13+
|  |  |  | 21 (AO 1) | Relay | Logic 1
|  |  |  | 22 (AO 0) | Relay | Logic 3
|  |  |  | 25 (AI 6) | Case | BNC 11+
|  |  |  | 28 (AI 4) | Case | BNC 9+
|  |  |  | 30 (AI 3) | Case | BNC 8+
|  |  |  | 33 (AI 1) | Case | BNC 6+
|  |  |  | 35 (D GND) | Case | BNC 1-:4-
|  |  |  | 36 (D GND) | PLEXON(22-RStart)/TDT()/SPIKE2(DAH) | 24/?/12
|  |  |  | 37 (PFI 8/P2.0) | PLEXON(24-INPBSY)/TDT()/SPIKE2 | 25/?/na
|  |  |  | 38 (PFI 7/P1.7) | PLEXON(20-INPSTRB)/TDT()/SPIKE2(DAL) | 23/?/23
|  |  |  | 41 (PFI 4.P1.4) | PLEXON(7-Bit 4)/TDT()/SPIKE2(LB4) | 4/?/19
|  |  |  | 42 (PFI 3/P1.3) | PLEXON(6-Bit 3)/TDT()/SPIKE2(LB3) | 16/?/7
|  |  |  | 43 (PFI 2/P1.2) | PLEXON(5-Bit 2)/TDT()/SPIKE2(LB2) | 3/?/20
|  |  |  | 44 (D GND) | PLEXON(1-GND)/TDT()/SPIKE2(GND) | 1/?/13
|  |  |  | 47 (P0.3) | Case | BNC 4+
|  |  |  | 48 (P0.7) | Case | BNC 16+
|  |  |  | 49 (P0.2) | Case | BNC 3+
|  |  |  | 50 (D GND) | PLEXON(14,15,16,17-Bit 11:14)/TDT()/SPIKE2(HB4:7) | 20, 8, 21, 9/?/15,2,14,1
|  |  |  | 51 (P0.5) | Case | BNC 14+
|  |  |  | 52 (P0.0) | Case | BNC 1+
|  |  |  | 53 (D GND) | Case | BNC 13-:16-
|  |  |  | 57 (AI 7) | Case | BNC 12+
|  |  |  | 60 (AI 5) | Case | BNC 10+
|  |  |  | 62 (AI SENSE) | Case | BNC 5-:12-
|  |  |  | 65 (AI 2) | Case | BNC 7+
|  |  |  | 68 (AI 0) | Case | BNC 5+
|  |  | Front Bus |  | Multifunction DAQ | Front Bus
Case Fan |  |  | Black Wire |  | Motherboard |  | -1 | Included in Mot
|  |  | Red Wire |  | Motherboard
Case Fan |  |  | Black Wire |  | Motherboard |  | -1
|  |  | Red Wire |  | Motherboard
Case |  |  | FRONT
|  |  | All BNC I/O | See Connector Block
|  |  | LCD Display |  | Motherboard | USB | -3
|  |  | Knob |  | Motherboard | USB | 0
|  |  | Power Button | common | Motherboard | Front Panel Header 6
|  |  |  | norm open | Motherboard | Front Panel Header 8
|  |  | Reward Trigger | + red | Case | Reward Button norm open
|  |  |  | - black | Case | Reward Button common
|  |  | Reward Button | common | Case | Recard Trigger -
|  |  |  | common | LCD Display | Input G
|  |  |  | norm open | Case | Reward Trigger +
|  |  |  | norm open | LCD Display | Input 0
|  |  | Flush Button | common | Case | Reward Button common
|  |  |  | norm open | LCD Display | Input 7
|  |  | LED power | + red | Motherboard | 2
|  |  |  | - black | Motherboard | 4
|  |  | LED reward | + red | Relay | Logic Screw 1
|  |  |  | - black | Relay | Crydom 3
|  |  | USB 1 |  | Motherboard | USB 3.0 1
|  |  | USB 2 |  | Motherboard | USB 3.0 2
Case |  |  | BACK
|  |  | All BNC I/O | See Connector Block
|  |  | Network |  | Motherboard | Network
|  |  | Audio In |  | Motherboard | Line-In
|  |  | Audio Out |  | Motherboard | Line-Out
|  |  | Serial |  | Motherboard | High Current USB through adapter
|  |  | Reward 1 | red | Relay | Line Screw 3
|  |  |  | black | Power Supply | Ground
|  |  | Reward 2 | NOT USED
|  |  | Reward 3 | NOT USED
|  |  | Reward 4 | NOT USED
|  |  | USB 1 |  | Motherboard | LCD Display
|  |  | USB 2 |  | Motherboard | Knob
|  |  | Video Out |  | Motherboard | DVI-I
|  |  | All PLEXON/TDT Output | See Connector Block
Hard Drive | Western Digital | Scorpio Black WD1600BEKT | SATA Power |  | Power Supply | Serial ATA Power | -2.5
|  |  | SATA Cable |  | Motherboard | Sata0
Total Unused Power | [6 empty] | 79.5